## ForceDecks Test Result Data
Trial Series Results
| Name | Group | Trial 1 | Max | Mean | SD | CoV | SEM
| Concentric Mean Force [N] | Performance - Takeoff Phase | 2547 | 2547 | 2547 | 0 | 0 | 0
| Concentric Mean Power [W] | Performance - Takeoff Phase | 10467 | 10467 | 10467 | 0 | 0 | 0
| Concentric Mean Power / BM [W/kg] | Performance - Takeoff Phase | 116.9 | 116.9 | 116.9 | 0 | 0 | 0
| Concentric Peak Velocity [m/s] | Performance - Takeoff Phase | 2.87 | 2.87 | 2.87 | 0 | 0 | 0
| Contact Time [s] | Performance - Takeoff Phase | 0.277 | 0.277 | 0.277 | 0 | 0 | 0
| Drop Height [cm] | Performance - Takeoff Phase | 33.1 | 33.1 | 33.1 | 0 | 0 | 0
| Drop Landing RFD [N/s] | Performance - Takeoff Phase | 25360 | 25360 | 25360 | 0 | 0 | 0
| Eccentric Mean Force [N] | Performance - Takeoff Phase | 2614 | 2614 | 2614 | 0 | 0 | 0
| Flight Time [ms] | Performance - Takeoff Phase | 558 | 558 | 558 | 0 | 0 | 0
| Jump Height (Flight Time) [cm] | Performance - Takeoff Phase | 38.2 | 38.2 | 38.2 | 0 | 0 | 0
| Jump Height (Imp-Mom) [cm] | Performance - Takeoff Phase | 38.3 | 38.3 | 38.3 | 0 | 0 | 0
| Movement Start to Peak Power [s] | Performance - Takeoff Phase | 0.184 | 0.184 | 0.184 | 0 | 0 | 0
| Peak Drive-Off Force [N] | Performance - Takeoff Phase | 3917 | 3917 | 3917 | 0 | 0 | 0
| Peak Drop Landing Force [N] | Performance - Takeoff Phase | 3917 | 3917 | 3917 | 0 | 0 | 0
| Peak Power [W] | Performance - Takeoff Phase | 15079 | 15079 | 15079 | 0 | 0 | 0
| Peak Power / BM [W/kg] | Performance - Takeoff Phase | 168.5 | 168.5 | 168.5 | 0 | 0 | 0
| RSI (Flight Time/Contact Time) | Performance - Takeoff Phase | 2.01 | 2.01 | 2.01 | 0 | 0 | 0
| Vertical Velocity at Contact [m/s] | Performance - Takeoff Phase | -2.55 | -2.55 | -2.55 | 0 | 0 | 0
| Vertical Velocity at Takeoff [m/s] | Performance - Takeoff Phase | 2.74 | 2.74 | 2.74 | 0 | 0 | 0
| Landing RFD [N/s] | Performance - Landing Phase | 56781 | 56781 | 56781 | 0 | 0 | 0
| Peak Impact Force [N] | Performance - Landing Phase | 1577 | 1577 | 1577 | 0 | 0 | 0
| Peak Landing Force [N] | Performance - Landing Phase | 4549 | 4549 | 4549 | 0 | 0 | 0
| Concentric Mean Force Asymmetry [% L,R] | Asymmetry - Takeoff Phase | -13.3 | -13.3 | -13.3 | 0 | 0 | 0
| Eccentric Mean Force Asymmetry [% L,R] | Asymmetry - Takeoff Phase | 6.7 | 6.7 | 6.7 | 0 | 0 | 0
| Peak Drive-Off Force Asymmetry [% L,R] | Asymmetry - Takeoff Phase | -9 | -9 | -9 | 0 | 0 | 0
| Peak Drop Landing Force Asymmetry [% L,R] | Asymmetry - Takeoff Phase | -9 | -9 | -9 | 0 | 0 | 0
| Peak Impact Force Asymmetry [% L,R] | Asymmetry - Landing Phase | -8 | -8 | -8 | 0 | 0 | 0
| Peak Landing Force Asymmetry [% L,R] | Asymmetry - Landing Phase | -34.5 | -34.5 | -34.5 | 0 | 0 | 0
| Concentric Mean Force (Left) [N] | Left and Right Results - Takeoff Phase | 1364 | 1364 | 1364 | 0 | 0 | 0
| Concentric Mean Force (Right) [N] | Left and Right Results - Takeoff Phase | 1183 | 1183 | 1183 | 0 | 0 | 0
| Drop Landing RFD (Left) [N/s] | Left and Right Results - Takeoff Phase | 13983 | 13983 | 13983 | 0 | 0 | 0
| Drop Landing RFD (Right) [N/s] | Left and Right Results - Takeoff Phase | 12071 | 12071 | 12071 | 0 | 0 | 0
| Eccentric Mean Force (Left) [N] | Left and Right Results - Takeoff Phase | 1261 | 1261 | 1261 | 0 | 0 | 0
| Eccentric Mean Force (Right) [N] | Left and Right Results - Takeoff Phase | 1352 | 1352 | 1352 | 0 | 0 | 0
| Peak Drive-Off Force (Left) [N] | Left and Right Results - Takeoff Phase | 2055 | 2055 | 2055 | 0 | 0 | 0
| Peak Drive-Off Force (Right) [N] | Left and Right Results - Takeoff Phase | 1870 | 1870 | 1870 | 0 | 0 | 0
| Peak Drop Landing Force (Left) [N] | Left and Right Results - Takeoff Phase | 2055 | 2055 | 2055 | 0 | 0 | 0
| Peak Drop Landing Force (Right) [N] | Left and Right Results - Takeoff Phase | 1870 | 1870 | 1870 | 0 | 0 | 0
| Landing RFD (Left) [N/s] | Left and Right Results - Landing Phase | 40319 | 40319 | 40319 | 0 | 0 | 0
| Landing RFD (Right) [N/s] | Left and Right Results - Landing Phase | 22353 | 22353 | 22353 | 0 | 0 | 0
| Peak Impact Force (Left) [N] | Left and Right Results - Landing Phase | 934 | 934 | 934 | 0 | 0 | 0
| Peak Impact Force (Right) [N] | Left and Right Results - Landing Phase | 859 | 859 | 859 | 0 | 0 | 0
| Peak Landing Force (Left) [N] | Left and Right Results - Landing Phase | 3071 | 3071 | 3071 | 0 | 0 | 0
| Peak Landing Force (Right) [N] | Left and Right Results - Landing Phase | 2011 | 2011 | 2011 | 0 | 0 | 0