## ForceDecks Test Result Data
Trial Series Results
| Name | Group | Trial 1 | Max | Mean | SD | CoV | SEM
| Concentric Mean Force [N] | Performance - Takeoff Phase | 2579 | 2579 | 2579 | 0 | 0 | 0
| Concentric Mean Power [W] | Performance - Takeoff Phase | 11131 | 11131 | 11131 | 0 | 0 | 0
| Concentric Mean Power / BM [W/kg] | Performance - Takeoff Phase | 141.8 | 141.8 | 141.8 | 0 | 0 | 0
| Concentric Peak Velocity [m/s] | Performance - Takeoff Phase | 2.87 | 2.87 | 2.87 | 0 | 0 | 0
| Contact Time [s] | Performance - Takeoff Phase | 0.219 | 0.219 | 0.219 | 0 | 0 | 0
| Drop Height [cm] | Performance - Takeoff Phase | 39.5 | 39.5 | 39.5 | 0 | 0 | 0
| Drop Landing RFD [N/s] | Performance - Takeoff Phase | 70519 | 70519 | 70519 | 0 | 0 | 0
| Eccentric Mean Force [N] | Performance - Takeoff Phase | 2966 | 2966 | 2966 | 0 | 0 | 0
| Flight Time [ms] | Performance - Takeoff Phase | 566 | 566 | 566 | 0 | 0 | 0
| Jump Height (Flight Time) [cm] | Performance - Takeoff Phase | 39.3 | 39.3 | 39.3 | 0 | 0 | 0
| Jump Height (Imp-Mom) [cm] | Performance - Takeoff Phase | 39.5 | 39.5 | 39.5 | 0 | 0 | 0
| Movement Start to Peak Power [s] | Performance - Takeoff Phase | 0.15 | 0.15 | 0.15 | 0 | 0 | 0
| Peak Drive-Off Force [N] | Performance - Takeoff Phase | 4741 | 4741 | 4741 | 0 | 0 | 0
| Peak Drop Landing Force [N] | Performance - Takeoff Phase | 4741 | 4741 | 4741 | 0 | 0 | 0
| Peak Power [W] | Performance - Takeoff Phase | 14945 | 14945 | 14945 | 0 | 0 | 0
| Peak Power / BM [W/kg] | Performance - Takeoff Phase | 190.4 | 190.4 | 190.4 | 0 | 0 | 0
| RSI (Flight Time/Contact Time) | Performance - Takeoff Phase | 2.58 | 2.58 | 2.58 | 0 | 0 | 0
| Vertical Velocity at Contact [m/s] | Performance - Takeoff Phase | -2.78 | -2.78 | -2.78 | 0 | 0 | 0
| Vertical Velocity at Takeoff [m/s] | Performance - Takeoff Phase | 2.78 | 2.78 | 2.78 | 0 | 0 | 0
| Landing RFD [N/s] | Performance - Landing Phase | 69436 | 69436 | 69436 | 0 | 0 | 0
| Peak Impact Force [N] | Performance - Landing Phase | 2372 | 2372 | 2372 | 0 | 0 | 0
| Peak Landing Force [N] | Performance - Landing Phase | 4600 | 4600 | 4600 | 0 | 0 | 0
| Concentric Mean Force Asymmetry [% L,R] | Asymmetry - Takeoff Phase | -3.9 | -3.9 | -3.9 | 0 | 0 | 0
| Eccentric Mean Force Asymmetry [% L,R] | Asymmetry - Takeoff Phase | -3.6 | -3.6 | -3.6 | 0 | 0 | 0
| Peak Drive-Off Force Asymmetry [% L,R] | Asymmetry - Takeoff Phase | -18 | -18 | -18 | 0 | 0 | 0
| Peak Drop Landing Force Asymmetry [% L,R] | Asymmetry - Takeoff Phase | -18 | -18 | -18 | 0 | 0 | 0
| Peak Impact Force Asymmetry [% L,R] | Asymmetry - Landing Phase | -8.8 | -8.8 | -8.8 | 0 | 0 | 0
| Peak Landing Force Asymmetry [% L,R] | Asymmetry - Landing Phase | -31.6 | -31.6 | -31.6 | 0 | 0 | 0
| Concentric Mean Force (Left) [N] | Left and Right Results - Takeoff Phase | 1315 | 1315 | 1315 | 0 | 0 | 0
| Concentric Mean Force (Right) [N] | Left and Right Results - Takeoff Phase | 1264 | 1264 | 1264 | 0 | 0 | 0
| Drop Landing RFD (Left) [N/s] | Left and Right Results - Takeoff Phase | 42996 | 42996 | 42996 | 0 | 0 | 0
| Drop Landing RFD (Right) [N/s] | Left and Right Results - Takeoff Phase | 28472 | 28472 | 28472 | 0 | 0 | 0
| Eccentric Mean Force (Left) [N] | Left and Right Results - Takeoff Phase | 1510 | 1510 | 1510 | 0 | 0 | 0
| Eccentric Mean Force (Right) [N] | Left and Right Results - Takeoff Phase | 1456 | 1456 | 1456 | 0 | 0 | 0
| Peak Drive-Off Force (Left) [N] | Left and Right Results - Takeoff Phase | 2796 | 2796 | 2796 | 0 | 0 | 0
| Peak Drive-Off Force (Right) [N] | Left and Right Results - Takeoff Phase | 2293 | 2293 | 2293 | 0 | 0 | 0
| Peak Drop Landing Force (Left) [N] | Left and Right Results - Takeoff Phase | 2796 | 2796 | 2796 | 0 | 0 | 0
| Peak Drop Landing Force (Right) [N] | Left and Right Results - Takeoff Phase | 2293 | 2293 | 2293 | 0 | 0 | 0
| Landing RFD (Left) [N/s] | Left and Right Results - Landing Phase | 44042 | 44042 | 44042 | 0 | 0 | 0
| Landing RFD (Right) [N/s] | Left and Right Results - Landing Phase | 27714 | 27714 | 27714 | 0 | 0 | 0
| Peak Impact Force (Left) [N] | Left and Right Results - Landing Phase | 1476 | 1476 | 1476 | 0 | 0 | 0
| Peak Impact Force (Right) [N] | Left and Right Results - Landing Phase | 1347 | 1347 | 1347 | 0 | 0 | 0
| Peak Landing Force (Left) [N] | Left and Right Results - Landing Phase | 2862 | 2862 | 2862 | 0 | 0 | 0
| Peak Landing Force (Right) [N] | Left and Right Results - Landing Phase | 1958 | 1958 | 1958 | 0 | 0 | 0