## ForceDecks Test Result Data
Trial Series Results
| Name | Group | Trial 1 | Max | Mean | SD | CoV | SEM
| Concentric Mean Force [N] | Performance - Takeoff Phase | 1865 | 1865 | 1865 | 0 | 0 | 0
| Concentric Mean Power [W] | Performance - Takeoff Phase | 7220 | 7220 | 7220 | 0 | 0 | 0
| Concentric Mean Power / BM [W/kg] | Performance - Takeoff Phase | 82.9 | 82.9 | 82.9 | 0 | 0 | 0
| Concentric Peak Velocity [m/s] | Performance - Takeoff Phase | 2.92 | 2.92 | 2.92 | 0 | 0 | 0
| Contact Time [s] | Performance - Takeoff Phase | 0.458 | 0.458 | 0.458 | 0 | 0 | 0
| Drop Height [cm] | Performance - Takeoff Phase | 27.9 | 27.9 | 27.9 | 0 | 0 | 0
| Drop Landing RFD [N/s] | Performance - Takeoff Phase | 22045 | 22045 | 22045 | 0 | 0 | 0
| Eccentric Mean Force [N] | Performance - Takeoff Phase | 1784 | 1784 | 1784 | 0 | 0 | 0
| Flight Time [ms] | Performance - Takeoff Phase | 570 | 570 | 570 | 0 | 0 | 0
| Jump Height (Flight Time) [cm] | Performance - Takeoff Phase | 39.8 | 39.8 | 39.8 | 0 | 0 | 0
| Jump Height (Imp-Mom) [cm] | Performance - Takeoff Phase | 40 | 40 | 40 | 0 | 0 | 0
| Movement Start to Peak Power [s] | Performance - Takeoff Phase | 0.377 | 0.377 | 0.377 | 0 | 0 | 0
| Peak Drive-Off Force [N] | Performance - Takeoff Phase | 2311 | 2311 | 2311 | 0 | 0 | 0
| Peak Drop Landing Force [N] | Performance - Takeoff Phase | 2442 | 2442 | 2442 | 0 | 0 | 0
| Peak Power [W] | Performance - Takeoff Phase | 9831 | 9831 | 9831 | 0 | 0 | 0
| Peak Power / BM [W/kg] | Performance - Takeoff Phase | 112.9 | 112.9 | 112.9 | 0 | 0 | 0
| RSI (Flight Time/Contact Time) | Performance - Takeoff Phase | 1.24 | 1.24 | 1.24 | 0 | 0 | 0
| Vertical Velocity at Contact [m/s] | Performance - Takeoff Phase | -2.34 | -2.34 | -2.34 | 0 | 0 | 0
| Vertical Velocity at Takeoff [m/s] | Performance - Takeoff Phase | 2.8 | 2.8 | 2.8 | 0 | 0 | 0
| Landing RFD [N/s] | Performance - Landing Phase | 57578 | 57578 | 57578 | 0 | 0 | 0
| Peak Impact Force [N] | Performance - Landing Phase | 2442 | 2442 | 2442 | 0 | 0 | 0
| Peak Landing Force [N] | Performance - Landing Phase | 3858 | 3858 | 3858 | 0 | 0 | 0
| Concentric Mean Force Asymmetry [% L,R] | Asymmetry - Takeoff Phase | 1.1 | 1.1 | 1.1 | 0 | 0 | 0
| Eccentric Mean Force Asymmetry [% L,R] | Asymmetry - Takeoff Phase | 39.3 | 39.3 | 39.3 | 0 | 0 | 0
| Peak Drive-Off Force Asymmetry [% L,R] | Asymmetry - Takeoff Phase | -0.3 | -0.3 | -0.3 | 0 | 0 | 0
| Peak Drop Landing Force Asymmetry [% L,R] | Asymmetry - Takeoff Phase | 14.9 | 14.9 | 14.9 | 0 | 0 | 0
| Peak Impact Force Asymmetry [% L,R] | Asymmetry - Landing Phase | 21.7 | 21.7 | 21.7 | 0 | 0 | 0
| Peak Landing Force Asymmetry [% L,R] | Asymmetry - Landing Phase | 47.5 | 47.5 | 47.5 | 0 | 0 | 0
| Concentric Mean Force (Left) [N] | Left and Right Results - Takeoff Phase | 928 | 928 | 928 | 0 | 0 | 0
| Concentric Mean Force (Right) [N] | Left and Right Results - Takeoff Phase | 938 | 938 | 938 | 0 | 0 | 0
| Drop Landing RFD (Left) [N/s] | Left and Right Results - Takeoff Phase | 6332 | 6332 | 6332 | 0 | 0 | 0
| Drop Landing RFD (Right) [N/s] | Left and Right Results - Takeoff Phase | 19347 | 19347 | 19347 | 0 | 0 | 0
| Eccentric Mean Force (Left) [N] | Left and Right Results - Takeoff Phase | 674 | 674 | 674 | 0 | 0 | 0
| Eccentric Mean Force (Right) [N] | Left and Right Results - Takeoff Phase | 1110 | 1110 | 1110 | 0 | 0 | 0
| Peak Drive-Off Force (Left) [N] | Left and Right Results - Takeoff Phase | 1182 | 1182 | 1182 | 0 | 0 | 0
| Peak Drive-Off Force (Right) [N] | Left and Right Results - Takeoff Phase | 1178 | 1178 | 1178 | 0 | 0 | 0
| Peak Drop Landing Force (Left) [N] | Left and Right Results - Takeoff Phase | 1182 | 1182 | 1182 | 0 | 0 | 0
| Peak Drop Landing Force (Right) [N] | Left and Right Results - Takeoff Phase | 1390 | 1390 | 1390 | 0 | 0 | 0
| Landing RFD (Left) [N/s] | Left and Right Results - Landing Phase | 19275 | 19275 | 19275 | 0 | 0 | 0
| Landing RFD (Right) [N/s] | Left and Right Results - Landing Phase | 39535 | 39535 | 39535 | 0 | 0 | 0
| Peak Impact Force (Left) [N] | Left and Right Results - Landing Phase | 1089 | 1089 | 1089 | 0 | 0 | 0
| Peak Impact Force (Right) [N] | Left and Right Results - Landing Phase | 1390 | 1390 | 1390 | 0 | 0 | 0
| Peak Landing Force (Left) [N] | Left and Right Results - Landing Phase | 1350 | 1350 | 1350 | 0 | 0 | 0
| Peak Landing Force (Right) [N] | Left and Right Results - Landing Phase | 2569 | 2569 | 2569 | 0 | 0 | 0