## ForceDecks Test Result Data
Trial Series Results
| Name | Group | Trial 1 | Max | Mean | SD | CoV | SEM
| Concentric Mean Force [N] | Performance - Takeoff Phase | 1849 | 1849 | 1849 | 0 | 0 | 0
| Concentric Mean Power [W] | Performance - Takeoff Phase | 7686 | 7686 | 7686 | 0 | 0 | 0
| Concentric Mean Power / BM [W/kg] | Performance - Takeoff Phase | 104.6 | 104.6 | 104.6 | 0 | 0 | 0
| Concentric Peak Velocity [m/s] | Performance - Takeoff Phase | 2.92 | 2.92 | 2.92 | 0 | 0 | 0
| Contact Time [s] | Performance - Takeoff Phase | 0.322 | 0.322 | 0.322 | 0 | 0 | 0
| Drop Height [cm] | Performance - Takeoff Phase | 35 | 35 | 35 | 0 | 0 | 0
| Drop Landing RFD [N/s] | Performance - Takeoff Phase | 46214 | 46214 | 46214 | 0 | 0 | 0
| Eccentric Mean Force [N] | Performance - Takeoff Phase | 2112 | 2112 | 2112 | 0 | 0 | 0
| Flight Time [ms] | Performance - Takeoff Phase | 578 | 578 | 578 | 0 | 0 | 0
| Jump Height (Flight Time) [cm] | Performance - Takeoff Phase | 41 | 41 | 41 | 0 | 0 | 0
| Jump Height (Imp-Mom) [cm] | Performance - Takeoff Phase | 41.2 | 41.2 | 41.2 | 0 | 0 | 0
| Movement Start to Peak Power [s] | Performance - Takeoff Phase | 0.246 | 0.246 | 0.246 | 0 | 0 | 0
| Peak Drive-Off Force [N] | Performance - Takeoff Phase | 2380 | 2380 | 2380 | 0 | 0 | 0
| Peak Drop Landing Force [N] | Performance - Takeoff Phase | 3241 | 3241 | 3241 | 0 | 0 | 0
| Peak Power [W] | Performance - Takeoff Phase | 9568 | 9568 | 9568 | 0 | 0 | 0
| Peak Power / BM [W/kg] | Performance - Takeoff Phase | 130.2 | 130.2 | 130.2 | 0 | 0 | 0
| RSI (Flight Time/Contact Time) | Performance - Takeoff Phase | 1.8 | 1.8 | 1.8 | 0 | 0 | 0
| Vertical Velocity at Contact [m/s] | Performance - Takeoff Phase | -2.62 | -2.62 | -2.62 | 0 | 0 | 0
| Vertical Velocity at Takeoff [m/s] | Performance - Takeoff Phase | 2.84 | 2.84 | 2.84 | 0 | 0 | 0
| Landing RFD [N/s] | Performance - Landing Phase | 97163 | 97163 | 97163 | 0 | 0 | 0
| Peak Impact Force [N] | Performance - Landing Phase | 3241 | 3241 | 3241 | 0 | 0 | 0
| Peak Landing Force [N] | Performance - Landing Phase | 5069 | 5069 | 5069 | 0 | 0 | 0
| Concentric Mean Force Asymmetry [% L,R] | Asymmetry - Takeoff Phase | 3 | 3 | 3 | 0 | 0 | 0
| Eccentric Mean Force Asymmetry [% L,R] | Asymmetry - Takeoff Phase | 11.5 | 11.5 | 11.5 | 0 | 0 | 0
| Peak Drive-Off Force Asymmetry [% L,R] | Asymmetry - Takeoff Phase | 16.1 | 16.1 | 16.1 | 0 | 0 | 0
| Peak Drop Landing Force Asymmetry [% L,R] | Asymmetry - Takeoff Phase | 8.9 | 8.9 | 8.9 | 0 | 0 | 0
| Peak Impact Force Asymmetry [% L,R] | Asymmetry - Landing Phase | 8.9 | 8.9 | 8.9 | 0 | 0 | 0
| Peak Landing Force Asymmetry [% L,R] | Asymmetry - Landing Phase | 16.3 | 16.3 | 16.3 | 0 | 0 | 0
| Concentric Mean Force (Left) [N] | Left and Right Results - Takeoff Phase | 910 | 910 | 910 | 0 | 0 | 0
| Concentric Mean Force (Right) [N] | Left and Right Results - Takeoff Phase | 938 | 938 | 938 | 0 | 0 | 0
| Drop Landing RFD (Left) [N/s] | Left and Right Results - Takeoff Phase | 22041 | 22041 | 22041 | 0 | 0 | 0
| Drop Landing RFD (Right) [N/s] | Left and Right Results - Takeoff Phase | 27619 | 27619 | 27619 | 0 | 0 | 0
| Eccentric Mean Force (Left) [N] | Left and Right Results - Takeoff Phase | 992 | 992 | 992 | 0 | 0 | 0
| Eccentric Mean Force (Right) [N] | Left and Right Results - Takeoff Phase | 1120 | 1120 | 1120 | 0 | 0 | 0
| Peak Drive-Off Force (Left) [N] | Left and Right Results - Takeoff Phase | 1088 | 1088 | 1088 | 0 | 0 | 0
| Peak Drive-Off Force (Right) [N] | Left and Right Results - Takeoff Phase | 1297 | 1297 | 1297 | 0 | 0 | 0
| Peak Drop Landing Force (Left) [N] | Left and Right Results - Takeoff Phase | 1637 | 1637 | 1637 | 0 | 0 | 0
| Peak Drop Landing Force (Right) [N] | Left and Right Results - Takeoff Phase | 1796 | 1796 | 1796 | 0 | 0 | 0
| Landing RFD (Left) [N/s] | Left and Right Results - Landing Phase | 45083 | 45083 | 45083 | 0 | 0 | 0
| Landing RFD (Right) [N/s] | Left and Right Results - Landing Phase | 53202 | 53202 | 53202 | 0 | 0 | 0
| Peak Impact Force (Left) [N] | Left and Right Results - Landing Phase | 1637 | 1637 | 1637 | 0 | 0 | 0
| Peak Impact Force (Right) [N] | Left and Right Results - Landing Phase | 1796 | 1796 | 1796 | 0 | 0 | 0
| Peak Landing Force (Left) [N] | Left and Right Results - Landing Phase | 2315 | 2315 | 2315 | 0 | 0 | 0
| Peak Landing Force (Right) [N] | Left and Right Results - Landing Phase | 2768 | 2768 | 2768 | 0 | 0 | 0