## ForceDecks Test Result Data
Trial Series Results
| Name | Group | Trial 1 | Max | Mean | SD | CoV | SEM
| Concentric Mean Force [N] | Performance - Takeoff Phase | 2097 | 2097 | 2097 | 0 | 0 | 0
| Concentric Mean Power [W] | Performance - Takeoff Phase | 7854 | 7854 | 7854 | 0 | 0 | 0
| Concentric Mean Power / BM [W/kg] | Performance - Takeoff Phase | 83.1 | 83.1 | 83.1 | 0 | 0 | 0
| Concentric Peak Velocity [m/s] | Performance - Takeoff Phase | 2.83 | 2.83 | 2.83 | 0 | 0 | 0
| Contact Time [s] | Performance - Takeoff Phase | 0.409 | 0.409 | 0.409 | 0 | 0 | 0
| Drop Height [cm] | Performance - Takeoff Phase | 25.5 | 25.5 | 25.5 | 0 | 0 | 0
| Drop Landing RFD [N/s] | Performance - Takeoff Phase | 28719 | 28719 | 28719 | 0 | 0 | 0
| Eccentric Mean Force [N] | Performance - Takeoff Phase | 2009 | 2009 | 2009 | 0 | 0 | 0
| Flight Time [ms] | Performance - Takeoff Phase | 544 | 544 | 544 | 0 | 0 | 0
| Jump Height (Flight Time) [cm] | Performance - Takeoff Phase | 36.3 | 36.3 | 36.3 | 0 | 0 | 0
| Jump Height (Imp-Mom) [cm] | Performance - Takeoff Phase | 36.4 | 36.4 | 36.4 | 0 | 0 | 0
| Movement Start to Peak Power [s] | Performance - Takeoff Phase | 0.322 | 0.322 | 0.322 | 0 | 0 | 0
| Peak Drive-Off Force [N] | Performance - Takeoff Phase | 2712 | 2712 | 2712 | 0 | 0 | 0
| Peak Drop Landing Force [N] | Performance - Takeoff Phase | 2767 | 2767 | 2767 | 0 | 0 | 0
| Peak Power [W] | Performance - Takeoff Phase | 11118 | 11118 | 11118 | 0 | 0 | 0
| Peak Power / BM [W/kg] | Performance - Takeoff Phase | 117.6 | 117.6 | 117.6 | 0 | 0 | 0
| RSI (Flight Time/Contact Time) | Performance - Takeoff Phase | 1.33 | 1.33 | 1.33 | 0 | 0 | 0
| Vertical Velocity at Contact [m/s] | Performance - Takeoff Phase | -2.24 | -2.24 | -2.24 | 0 | 0 | 0
| Vertical Velocity at Takeoff [m/s] | Performance - Takeoff Phase | 2.67 | 2.67 | 2.67 | 0 | 0 | 0
| Landing RFD [N/s] | Performance - Landing Phase | 44605 | 44605 | 44605 | 0 | 0 | 0
| Peak Impact Force [N] | Performance - Landing Phase | 2767 | 2767 | 2767 | 0 | 0 | 0
| Peak Landing Force [N] | Performance - Landing Phase | 4162 | 4162 | 4162 | 0 | 0 | 0
| Concentric Mean Force Asymmetry [% L,R] | Asymmetry - Takeoff Phase | 8.1 | 8.1 | 8.1 | 0 | 0 | 0
| Eccentric Mean Force Asymmetry [% L,R] | Asymmetry - Takeoff Phase | 17.1 | 17.1 | 17.1 | 0 | 0 | 0
| Peak Drive-Off Force Asymmetry [% L,R] | Asymmetry - Takeoff Phase | 8.8 | 8.8 | 8.8 | 0 | 0 | 0
| Peak Drop Landing Force Asymmetry [% L,R] | Asymmetry - Takeoff Phase | 7.6 | 7.6 | 7.6 | 0 | 0 | 0
| Peak Impact Force Asymmetry [% L,R] | Asymmetry - Landing Phase | 7.6 | 7.6 | 7.6 | 0 | 0 | 0
| Peak Landing Force Asymmetry [% L,R] | Asymmetry - Landing Phase | -17.2 | -17.2 | -17.2 | 0 | 0 | 0
| Concentric Mean Force (Left) [N] | Left and Right Results - Takeoff Phase | 1004 | 1004 | 1004 | 0 | 0 | 0
| Concentric Mean Force (Right) [N] | Left and Right Results - Takeoff Phase | 1093 | 1093 | 1093 | 0 | 0 | 0
| Drop Landing RFD (Left) [N/s] | Left and Right Results - Takeoff Phase | 11432 | 11432 | 11432 | 0 | 0 | 0
| Drop Landing RFD (Right) [N/s] | Left and Right Results - Takeoff Phase | 16539 | 16539 | 16539 | 0 | 0 | 0
| Eccentric Mean Force (Left) [N] | Left and Right Results - Takeoff Phase | 911 | 911 | 911 | 0 | 0 | 0
| Eccentric Mean Force (Right) [N] | Left and Right Results - Takeoff Phase | 1098 | 1098 | 1098 | 0 | 0 | 0
| Peak Drive-Off Force (Left) [N] | Left and Right Results - Takeoff Phase | 1313 | 1313 | 1313 | 0 | 0 | 0
| Peak Drive-Off Force (Right) [N] | Left and Right Results - Takeoff Phase | 1440 | 1440 | 1440 | 0 | 0 | 0
| Peak Drop Landing Force (Left) [N] | Left and Right Results - Takeoff Phase | 1462 | 1462 | 1462 | 0 | 0 | 0
| Peak Drop Landing Force (Right) [N] | Left and Right Results - Takeoff Phase | 1583 | 1583 | 1583 | 0 | 0 | 0
| Landing RFD (Left) [N/s] | Left and Right Results - Landing Phase | 24513 | 24513 | 24513 | 0 | 0 | 0
| Landing RFD (Right) [N/s] | Left and Right Results - Landing Phase | 21525 | 21525 | 21525 | 0 | 0 | 0
| Peak Impact Force (Left) [N] | Left and Right Results - Landing Phase | 1462 | 1462 | 1462 | 0 | 0 | 0
| Peak Impact Force (Right) [N] | Left and Right Results - Landing Phase | 1583 | 1583 | 1583 | 0 | 0 | 0
| Peak Landing Force (Left) [N] | Left and Right Results - Landing Phase | 2341 | 2341 | 2341 | 0 | 0 | 0
| Peak Landing Force (Right) [N] | Left and Right Results - Landing Phase | 1938 | 1938 | 1938 | 0 | 0 | 0