## ForceDecks Test Result Data
Trial Series Results
| Name | Group | Trial 1 | Max | Mean | SD | CoV | SEM
| Concentric Mean Force [N] | Performance - Takeoff Phase | 1860 | 1860 | 1860 | 0 | 0 | 0
| Concentric Mean Power [W] | Performance - Takeoff Phase | 7214 | 7214 | 7214 | 0 | 0 | 0
| Concentric Mean Power / BM [W/kg] | Performance - Takeoff Phase | 97.4 | 97.4 | 97.4 | 0 | 0 | 0
| Concentric Peak Velocity [m/s] | Performance - Takeoff Phase | 2.85 | 2.85 | 2.85 | 0 | 0 | 0
| Contact Time [s] | Performance - Takeoff Phase | 0.341 | 0.341 | 0.341 | 0 | 0 | 0
| Drop Height [cm] | Performance - Takeoff Phase | 28.5 | 28.5 | 28.5 | 0 | 0 | 0
| Drop Landing RFD [N/s] | Performance - Takeoff Phase | 11102 | 11102 | 11102 | 0 | 0 | 0
| Eccentric Mean Force [N] | Performance - Takeoff Phase | 1792 | 1792 | 1792 | 0 | 0 | 0
| Flight Time [ms] | Performance - Takeoff Phase | 555 | 555 | 555 | 0 | 0 | 0
| Jump Height (Flight Time) [cm] | Performance - Takeoff Phase | 37.8 | 37.8 | 37.8 | 0 | 0 | 0
| Jump Height (Imp-Mom) [cm] | Performance - Takeoff Phase | 37.9 | 37.9 | 37.9 | 0 | 0 | 0
| Movement Start to Peak Power [s] | Performance - Takeoff Phase | 0.263 | 0.263 | 0.263 | 0 | 0 | 0
| Peak Drive-Off Force [N] | Performance - Takeoff Phase | 2439 | 2439 | 2439 | 0 | 0 | 0
| Peak Drop Landing Force [N] | Performance - Takeoff Phase | 2439 | 2439 | 2439 | 0 | 0 | 0
| Peak Power [W] | Performance - Takeoff Phase | 9934 | 9934 | 9934 | 0 | 0 | 0
| Peak Power / BM [W/kg] | Performance - Takeoff Phase | 134.1 | 134.1 | 134.1 | 0 | 0 | 0
| RSI (Flight Time/Contact Time) | Performance - Takeoff Phase | 1.63 | 1.63 | 1.63 | 0 | 0 | 0
| Vertical Velocity at Contact [m/s] | Performance - Takeoff Phase | -2.37 | -2.37 | -2.37 | 0 | 0 | 0
| Vertical Velocity at Takeoff [m/s] | Performance - Takeoff Phase | 2.73 | 2.73 | 2.73 | 0 | 0 | 0
| Landing RFD [N/s] | Performance - Landing Phase | 55269 | 55269 | 55269 | 0 | 0 | 0
| Peak Impact Force [N] | Performance - Landing Phase | 2387 | 2387 | 2387 | 0 | 0 | 0
| Peak Landing Force [N] | Performance - Landing Phase | 4479 | 4479 | 4479 | 0 | 0 | 0
| Concentric Mean Force Asymmetry [% L,R] | Asymmetry - Takeoff Phase | 3.9 | 3.9 | 3.9 | 0 | 0 | 0
| Eccentric Mean Force Asymmetry [% L,R] | Asymmetry - Takeoff Phase | -5.7 | -5.7 | -5.7 | 0 | 0 | 0
| Peak Drive-Off Force Asymmetry [% L,R] | Asymmetry - Takeoff Phase | -0.6 | -0.6 | -0.6 | 0 | 0 | 0
| Peak Drop Landing Force Asymmetry [% L,R] | Asymmetry - Takeoff Phase | -5.4 | -5.4 | -5.4 | 0 | 0 | 0
| Peak Impact Force Asymmetry [% L,R] | Asymmetry - Landing Phase | -5.4 | -5.4 | -5.4 | 0 | 0 | 0
| Peak Landing Force Asymmetry [% L,R] | Asymmetry - Landing Phase | 29.7 | 29.7 | 29.7 | 0 | 0 | 0
| Concentric Mean Force (Left) [N] | Left and Right Results - Takeoff Phase | 912 | 912 | 912 | 0 | 0 | 0
| Concentric Mean Force (Right) [N] | Left and Right Results - Takeoff Phase | 948 | 948 | 948 | 0 | 0 | 0
| Drop Landing RFD (Left) [N/s] | Left and Right Results - Takeoff Phase | 22361 | 22361 | 22361 | 0 | 0 | 0
| Drop Landing RFD (Right) [N/s] | Left and Right Results - Takeoff Phase | 16098 | 16098 | 16098 | 0 | 0 | 0
| Eccentric Mean Force (Left) [N] | Left and Right Results - Takeoff Phase | 922 | 922 | 922 | 0 | 0 | 0
| Eccentric Mean Force (Right) [N] | Left and Right Results - Takeoff Phase | 870 | 870 | 870 | 0 | 0 | 0
| Peak Drive-Off Force (Left) [N] | Left and Right Results - Takeoff Phase | 1223 | 1223 | 1223 | 0 | 0 | 0
| Peak Drive-Off Force (Right) [N] | Left and Right Results - Takeoff Phase | 1216 | 1216 | 1216 | 0 | 0 | 0
| Peak Drop Landing Force (Left) [N] | Left and Right Results - Takeoff Phase | 1412 | 1412 | 1412 | 0 | 0 | 0
| Peak Drop Landing Force (Right) [N] | Left and Right Results - Takeoff Phase | 1336 | 1336 | 1336 | 0 | 0 | 0
| Landing RFD (Left) [N/s] | Left and Right Results - Landing Phase | 23405 | 23405 | 23405 | 0 | 0 | 0
| Landing RFD (Right) [N/s] | Left and Right Results - Landing Phase | 35849 | 35849 | 35849 | 0 | 0 | 0
| Peak Impact Force (Left) [N] | Left and Right Results - Landing Phase | 1412 | 1412 | 1412 | 0 | 0 | 0
| Peak Impact Force (Right) [N] | Left and Right Results - Landing Phase | 1336 | 1336 | 1336 | 0 | 0 | 0
| Peak Landing Force (Left) [N] | Left and Right Results - Landing Phase | 1967 | 1967 | 1967 | 0 | 0 | 0
| Peak Landing Force (Right) [N] | Left and Right Results - Landing Phase | 2797 | 2797 | 2797 | 0 | 0 | 0