## ForceDecks Test Result Data
Trial Series Results
| Name | Group | Trial 1 | Max | Mean | SD | CoV | SEM
| Concentric Mean Force [N] | Performance - Takeoff Phase | 1813 | 1813 | 1813 | 0 | 0 | 0
| Concentric Mean Power [W] | Performance - Takeoff Phase | 6933 | 6933 | 6933 | 0 | 0 | 0
| Concentric Mean Power / BM [W/kg] | Performance - Takeoff Phase | 93.9 | 93.9 | 93.9 | 0 | 0 | 0
| Concentric Peak Velocity [m/s] | Performance - Takeoff Phase | 2.72 | 2.72 | 2.72 | 0 | 0 | 0
| Contact Time [s] | Performance - Takeoff Phase | 0.328 | 0.328 | 0.328 | 0 | 0 | 0
| Drop Height [cm] | Performance - Takeoff Phase | 29 | 29 | 29 | 0 | 0 | 0
| Drop Landing RFD [N/s] | Performance - Takeoff Phase | 72809 | 72809 | 72809 | 0 | 0 | 0
| Eccentric Mean Force [N] | Performance - Takeoff Phase | 1876 | 1876 | 1876 | 0 | 0 | 0
| Flight Time [ms] | Performance - Takeoff Phase | 532 | 532 | 532 | 0 | 0 | 0
| Jump Height (Flight Time) [cm] | Performance - Takeoff Phase | 34.7 | 34.7 | 34.7 | 0 | 0 | 0
| Jump Height (Imp-Mom) [cm] | Performance - Takeoff Phase | 34.9 | 34.9 | 34.9 | 0 | 0 | 0
| Movement Start to Peak Power [s] | Performance - Takeoff Phase | 0.247 | 0.247 | 0.247 | 0 | 0 | 0
| Peak Drive-Off Force [N] | Performance - Takeoff Phase | 2536 | 2536 | 2536 | 0 | 0 | 0
| Peak Drop Landing Force [N] | Performance - Takeoff Phase | 4010 | 4010 | 4010 | 0 | 0 | 0
| Peak Power [W] | Performance - Takeoff Phase | 9458 | 9458 | 9458 | 0 | 0 | 0
| Peak Power / BM [W/kg] | Performance - Takeoff Phase | 128.2 | 128.2 | 128.2 | 0 | 0 | 0
| RSI (Flight Time/Contact Time) | Performance - Takeoff Phase | 1.62 | 1.62 | 1.62 | 0 | 0 | 0
| Vertical Velocity at Contact [m/s] | Performance - Takeoff Phase | -2.38 | -2.38 | -2.38 | 0 | 0 | 0
| Vertical Velocity at Takeoff [m/s] | Performance - Takeoff Phase | 2.62 | 2.62 | 2.62 | 0 | 0 | 0
| Landing RFD [N/s] | Performance - Landing Phase | 64424 | 64424 | 64424 | 0 | 0 | 0
| Peak Impact Force [N] | Performance - Landing Phase | 4010 | 4010 | 4010 | 0 | 0 | 0
| Peak Landing Force [N] | Performance - Landing Phase | 4643 | 4643 | 4643 | 0 | 0 | 0
| Concentric Mean Force Asymmetry [% L,R] | Asymmetry - Takeoff Phase | -3.4 | -3.4 | -3.4 | 0 | 0 | 0
| Eccentric Mean Force Asymmetry [% L,R] | Asymmetry - Takeoff Phase | 19.1 | 19.1 | 19.1 | 0 | 0 | 0
| Peak Drive-Off Force Asymmetry [% L,R] | Asymmetry - Takeoff Phase | 1.8 | 1.8 | 1.8 | 0 | 0 | 0
| Peak Drop Landing Force Asymmetry [% L,R] | Asymmetry - Takeoff Phase | 14.6 | 14.6 | 14.6 | 0 | 0 | 0
| Peak Impact Force Asymmetry [% L,R] | Asymmetry - Landing Phase | 14.6 | 14.6 | 14.6 | 0 | 0 | 0
| Peak Landing Force Asymmetry [% L,R] | Asymmetry - Landing Phase | -24.4 | -24.4 | -24.4 | 0 | 0 | 0
| Concentric Mean Force (Left) [N] | Left and Right Results - Takeoff Phase | 922 | 922 | 922 | 0 | 0 | 0
| Concentric Mean Force (Right) [N] | Left and Right Results - Takeoff Phase | 891 | 891 | 891 | 0 | 0 | 0
| Drop Landing RFD (Left) [N/s] | Left and Right Results - Takeoff Phase | 34483 | 34483 | 34483 | 0 | 0 | 0
| Drop Landing RFD (Right) [N/s] | Left and Right Results - Takeoff Phase | 44894 | 44894 | 44894 | 0 | 0 | 0
| Eccentric Mean Force (Left) [N] | Left and Right Results - Takeoff Phase | 839 | 839 | 839 | 0 | 0 | 0
| Eccentric Mean Force (Right) [N] | Left and Right Results - Takeoff Phase | 1037 | 1037 | 1037 | 0 | 0 | 0
| Peak Drive-Off Force (Left) [N] | Left and Right Results - Takeoff Phase | 1302 | 1302 | 1302 | 0 | 0 | 0
| Peak Drive-Off Force (Right) [N] | Left and Right Results - Takeoff Phase | 1326 | 1326 | 1326 | 0 | 0 | 0
| Peak Drop Landing Force (Left) [N] | Left and Right Results - Takeoff Phase | 1999 | 1999 | 1999 | 0 | 0 | 0
| Peak Drop Landing Force (Right) [N] | Left and Right Results - Takeoff Phase | 2341 | 2341 | 2341 | 0 | 0 | 0
| Landing RFD (Left) [N/s] | Left and Right Results - Landing Phase | 41597 | 41597 | 41597 | 0 | 0 | 0
| Landing RFD (Right) [N/s] | Left and Right Results - Landing Phase | 28483 | 28483 | 28483 | 0 | 0 | 0
| Peak Impact Force (Left) [N] | Left and Right Results - Landing Phase | 1999 | 1999 | 1999 | 0 | 0 | 0
| Peak Impact Force (Right) [N] | Left and Right Results - Landing Phase | 2341 | 2341 | 2341 | 0 | 0 | 0
| Peak Landing Force (Left) [N] | Left and Right Results - Landing Phase | 2790 | 2790 | 2790 | 0 | 0 | 0
| Peak Landing Force (Right) [N] | Left and Right Results - Landing Phase | 2108 | 2108 | 2108 | 0 | 0 | 0